## Devices
Design Section | Designation | Value | Part Number | Eurocirc. Part Number | Note | Datasheet | Distributor | Eurocircuits | Transient Model | Symbol | Footprint | Purpose | READY?
TPS82084
| U3 | TPS82084 | TPS82084SILR | TPS82084SILR | TINA simulated with *85 | link | link | link | link | link |  | Convert P3V3V -> P3V0 | OK
| R1 | 430kΩ | RC0603FR-07430KL | GPR0603430K | 0603, 0.1W, 1% | link | link | link | - | link |  | DC-DC Conv. Voltage Divider | OK
| R2 | 160kΩ | ERJ-PA3F1603V | ERJ-PA3F1603V | 0603, 0.25W, 1% | link | link | link | - | link |  | DC-DC Conv. Voltage Divider | NOK
Sequencer
| R10 | 100kΩ | CRCW0603100KFKEAHP | CRCW0603100KFKEAHP | 0603, 0.33W, 1% | link | link | link | - | link |  | Pullup Logic, Sequencing | OK
| R11 | 100kΩ | CRCW0603100KFKEAHP | CRCW0603100KFKEAHP | 0603, 0.33W, 1% | link | link | link | - | link |  | Pullup Logic, Sequencing | OK
| R12 | 100kΩ | CRCW0603100KFKEAHP | CRCW0603100KFKEAHP | 0603, 0.33W, 1% | link | link | link | - | link |  | Pullup Logic, Sequencing | OK
| R17 | 100kΩ | CRCW0603100KFKEAHP | CRCW0603100KFKEAHP | 0603, 0.33W, 1% | link | link | link | - | link |  | Pullup Logic, Sequencing | OK
| R18 | 100kΩ | CRCW0603100KFKEAHP | CRCW0603100KFKEAHP | 0603, 0.33W, 1% | link | link | link | - | link |  | Pullup Logic, Sequencing | OK
| R20 | 100kΩ | CRCW0603100KFKEAHP | CRCW0603100KFKEAHP | 0603, 0.33W, 1% | link | link | link | - | link |  | Pullup Logic, Sequencing | OK